## feedAlubatExteriorUSAEn
Product name | Model | Year | Category | SKU | Component code | Quantity | Component description | Designer | Main materials | Main color | Description | Product length (inch) | Product heigth (inch) | Product width (inch) | Net Weight | Gross Weight (lb) | Gross Height (inch) | Gross Depth (inch) | Gross Length (inch) | Gross Volume (cubic meters / m3) | Wattage / Power (W) | Lumen (lm) | Frequency (Hz) | Energy class (EPREL) | Insulation Class (I, II, III) | IP rating | Dimmable | LED input voltage (V) | Bulb Socket Type | Cord length (meters) | Component $ (MSRP) | SKU $ (MSRP) | EAN
Cesta Exterior | Cesta Exterior | 2022 | Table lamps | CESTG01UL | CESTG01UL | 1 | Aluminium structure: Black | Milá, Miguel | Structure: Aluminium . Lampshade: Polyethylene | Structure: Black, Lampshade: White | After decades of producing Miguel Milá’s iconic design from the sixties, we have now incorporated its outdoor version. Cesta Exterior is a robust lamp suitable for coexist with nature. The light source is protected from atmospheric agents by a sealing gasket between the diffuser and the structure that helps achieve a protection rating of IP65. Its aluminum structure, in black or english green, maintains its characteristic globe, on this occasion, made of polyethylene and incorporates an ON/OFF switch on the bottom. | 12.99 | 22.44 | 12.99 | 3,1 kg / 6.8 lb | 9.2 | 20.5 | 16.1 | 16.1 | 3.5 | 3.4 | 470 | 50 Hz / 60 Hz | D | Class II | 65 |  | 100, 120, 230 | E26 | 4 | 1800 | 1800 | 8435515328202
Cesta Exterior | Cesta Exterior | 2022 | Table lamps | CESTG03UL | CESTG03 | 1 | Aluminium structure: English green | Milá, Miguel | Structure: Aluminium . Lampshade: Polyethylene | Structure: English green, Lampshade: White | After decades of producing Miguel Milá’s iconic design from the sixties, we have now incorporated its outdoor version. Cesta Exterior is a robust lamp suitable for coexist with nature. The light source is protected from atmospheric agents by a sealing gasket between the diffuser and the structure that helps achieve a protection rating of IP65. Its aluminum structure, in black or english green, maintains its characteristic globe, on this occasion, made of polyethylene and incorporates an ON/OFF switch on the bottom. | 12.99 | 22.44 | 12.99 | 3,1 kg / 6.8 lb | 9.2 | 20.5 | 16.1 | 16.1 | 3.5 | 3.4 | 470 | 50 Hz / 60 Hz | D | Class II | 65 |  | 100, 120, 230 | E26 | 4 | 1800 | 1800 | 8435515331943
Cestita Alubat | Cestita Alubat | 2020 | Table lamps | CESTF01 | CES17 | 1 | Aluminium structure: Black | Milá, Miguel | Structure: Aluminium . Lampshade: Polyethylene | Structure: Black, Lampshade: White | Robust yet lightweight, Cestita Alubat is ready for action in and outdoors. Its aluminum structure, with a closed plastic balloon for better sealing and a rechargeable battery. Always elegant in its sobriety whether in a black or english green finish. The three light intensities: full, standard or low, make this lamp excellent company for adventures or quiet time alike. | 8.66 | 14.17 | 8.66 | 1,4 kg / 3.1 lb | 4.7 | 13.4 | 10.2 | 14.2 | 0.8 | 2.5 | 300 | 50 Hz / 60 Hz | F | Class III | 65 |  | 100 ~ 240 |  |  | 825 | 825 | 8435515322286
Cestita Alubat | Cestita Alubat | 2020 | Table lamps | CESTF03 | CESTF03 | 1 | Aluminium structure: English green | Milá, Miguel | Structure: Aluminium . Lampshade: Polyethylene | Structure: English green, Lampshade: White | Robust yet lightweight, Cestita Alubat is ready for action in and outdoors. Its aluminum structure, with a closed plastic balloon for better sealing and a rechargeable battery. Always elegant in its sobriety whether in a black or english green finish. The three light intensities: full, standard or low, make this lamp excellent company for adventures or quiet time alike. | 8.66 | 14.17 | 8.66 | 1,4 kg / 3.1 lb | 4.7 | 9.8 | 10.2 | 14.2 | 0.8 | 2.5 | 300 | 50 Hz / 60 Hz | F | Class III | 65 |  | 100 ~ 240 |  |  | 825 | 825 | 8435515331950
Cestita Alubat | Cestita Alubat | 2020 | Table lamps | CESTF04 | CESTF04 | 1 | Aluminium structure: Reddish orange | Milá, Miguel | Structure: Aluminium . Lampshade: Polyethylene | Structure: Reddish orange, Lampshade: White | Robust yet lightweight, Cestita Alubat is ready for action in and outdoors. Its aluminum structure, with a closed plastic balloon for better sealing and a rechargeable battery. Always elegant in its sobriety whether in a black or english green finish. The three light intensities: full, standard or low, make this lamp excellent company for adventures or quiet time alike. | 8.66 | 14.17 | 8.66 | 1,4 kg / 3.1 lb | 4.7 | 9.8 | 10.2 | 14.2 | 0.8 | 2.5 | 300 | 50 Hz / 60 Hz | F | Class III | 65 |  | 100 ~ 240 |  |  | 825 | 825 | 8435515331790