## Feed-News-T1-EN
Product name | Model | Year | Category | SKU | Component Code | Quantity | Component description | Designer | Main materials | Main color | Maintenance | Design description | Product length (cm) | Product heigth (cm) | Product width (cm) | Net Weight | Gross Weight (kilogram / kg) | Gross Height (meters) | Gross Depth (meters) | Gross Length (meters) | Gross Volume (cubic meters / m3) | Wattage / Power (W) | Lumen (lm) | Frequency (Hz) | CCT | LED Lifetime (hours) | Energy class (EPREL) | Insulation Class (I, II, III) | IP rating | Dimmable | LED input voltage (V)2 | Bulb Socket Type | Cord length (meters) | SKU EUR (PVP exVAT) | EAN
Cesta Exterior | Cesta Exterior | 2022 | Table lamp | CESTG01 | CESTG01 | 1 | Black aluminum structure. White opal polyethylene lampshade. | Milá, Miguel | Structure: aluminum. Lampshade: polyethylene | Structure: Black, Lampshade: White | Clean with a smooth cloth. Do not use ammonia, solvents or abrasive cleaning products. | After decades of producing Miguel Milá’s iconic design from the sixties, we have now incorporated its outdoor version. Cesta Exterior is a robust lamp suitable for coexist with nature. The light source is protected from atmospheric agents by a sealing gasket between the diffuser and the structure that helps achieve a protection rating of IP65. Its aluminum structure, in black, british racing green or reddish orange, maintains its characteristic globe, on this occasion, made of polyethylene and incorporates an ON/OFF switch on the bottom. | 33 | 57 | 33 | 3.1 | 3.9 | 0.52 | 0.41 | 0.41 | 0.09 | 3.4 | 470 | 50 Hz / 60 Hz | 2700 |  | D | Clase II | 65 |  | 100, 120, 230 | E27 | 4 | 820 | 8435515328202
Cesta Exterior | Cesta Exterior | 2022 | Table lamp | CESTG03 | CESTG03 | 1 | British racing green aluminum structure. White opal polyethylene lampshade. | Milá, Miguel | Structure: Aluminio. Lampshade: Polietileno | Structure: British racing green, Lampshade: White | Clean with a smooth cloth. Do not use ammonia, solvents or abrasive cleaning products. | After decades of producing Miguel Milá’s iconic design from the sixties, we have now incorporated its outdoor version. Cesta Exterior is a robust lamp suitable for coexist with nature. The light source is protected from atmospheric agents by a sealing gasket between the diffuser and the structure that helps achieve a protection rating of IP65. Its aluminum structure, in black, british racing green or reddish orange, maintains its characteristic globe, on this occasion, made of polyethylene and incorporates an ON/OFF switch on the bottom. | 33 | 57 | 33 | 3.1 | 3.9 | 0.52 | 0.41 | 0.41 | 0.09 | 3.4 | 470 | 50 Hz / 60 Hz | 2700 |  | D | Clase II | 65 |  | 100, 120, 230 | E27 | 4 | 820 | 8435515331943
Cesta Exterior | Cesta Exterior | 2022 | Table lamp | CESTG04 | CESTG04 | 1 | Reddish orange aluminum structure. White opal polyethylene lampshade. | Milá, Miguel | Structure: Aluminio. Lampshade: Polietileno | Structure: Reddish orange, Lampshade: White | Clean with a smooth cloth. Do not use ammonia, solvents or abrasive cleaning products. | After decades of producing Miguel Milá’s iconic design from the sixties, we have now incorporated its outdoor version. Cesta Exterior is a robust lamp suitable for coexist with nature. The light source is protected from atmospheric agents by a sealing gasket between the diffuser and the structure that helps achieve a protection rating of IP65. Its aluminum structure, in black, british racing green or reddish orange, maintains its characteristic globe, on this occasion, made of polyethylene and incorporates an ON/OFF switch on the bottom. | 33 | 57 | 33 | 3.1 | 3.9 | 0.52 | 0.41 | 0.41 | 0.09 | 3.4 | 470 | 50 Hz / 60 Hz | 2700 |  | D | Clase II | 65 |  | 100, 120, 230 | E27 | 4 | 820 | 8435515333930
Estadio Baliza | Estadio Baliza 45 | 2023 | Outdoor | ESTOA01 | ESTOA01 | 1 | Black metallic structure. Glass block lampshade. | Milá, Miguel | Structure: Metal. Lampshade: Vidrio Pavés. | Structure: Black | Clean with a smooth cloth. Do not use ammonia, solvents or abrasive cleaning products. | An aluminum cylinder, available in black or white, and in two possible heights. Inside, it houses a glass brick—an emblematic building material from the 1980s, celebrated for its translucency, which offers both privacy and a sense of order. The textured surface of the molded glass diffuses a fractured light—scattered, yet still sharp, focused, and directional. This luminous beacon sets bright points in the darkness and traces pathways without the need for a supporting wall. A bold, selfstanding guiding light that confidently shows the way forward. | 10 | 45 | 10 | 3.3 | 3.86 | 0.18 | 0.18 | 0.53 | 0.017 | 4 | 204 | 50 Hz / 60 Hz | 2700 | 40000 |  | Clase I | 65 | Dimmable light source included. | 100 ~ 277 |  |  | 750 | 8435515332391
Estadio Baliza | Estadio Baliza 45 | 2023 | Outdoor | ESTOA02 | ESTOA02 | 1 | White metallic structure. Glass block lampshade. | Milá, Miguel | Structure: Metal. Lampshade: Vidrio Pavés. | Structure: White | Clean with a smooth cloth. Do not use ammonia, solvents or abrasive cleaning products. | An aluminum cylinder, available in black or white, and in two possible heights. Inside, it houses a glass brick—an emblematic building material from the 1980s, celebrated for its translucency, which offers both privacy and a sense of order. The textured surface of the molded glass diffuses a fractured light—scattered, yet still sharp, focused, and directional. This luminous beacon sets bright points in the darkness and traces pathways without the need for a supporting wall. A bold, selfstanding guiding light that confidently shows the way forward. | 10 | 45 | 10 | 3.3 | 3.86 | 0.18 | 0.18 | 0.53 | 0.017 | 4 | 204 | 50 Hz / 60 Hz | 2700 | 40000 |  | Clase I | 65 | Dimmable light source included. | 100 ~ 277 |  |  | 750 | 8435515334562
Estadio Baliza | Estadio Baliza 80 | 2023 | Outdoor | ESTOB01 | ESTOB01 | 1 | Black metallic structure. Glass block lampshade. | Milá, Miguel | Structure: Metal. Lampshade: Vidrio Pavés. | Structure: Black | Clean with a smooth cloth. Do not use ammonia, solvents or abrasive cleaning products. | An aluminum cylinder, available in black or white, and in two possible heights. Inside, it houses a glass brick—an emblematic building material from the 1980s, celebrated for its translucency, which offers both privacy and a sense of order. The textured surface of the molded glass diffuses a fractured light—scattered, yet still sharp, focused, and directional. This luminous beacon sets bright points in the darkness and traces pathways without the need for a supporting wall. A bold, selfstanding guiding light that confidently shows the way forward. | 10 | 80 | 10 | 4.2 | 2.5 | 0.18 | 0.42 | 0.53 | 0.040068 | 4 | 204 | 50 Hz / 60 Hz | 2700 | 40000 |  | Clase I | 65 | Dimmable light source included. | 100 ~ 277 |  |  | 780 | 8435515332384
Estadio Baliza | Estadio Baliza 80 | 2023 | Outdoor | ESTOB02 | ESTOB02 | 1 | White metallic structure. Glass block lampshade. | Milá, Miguel | Structure: Metal. Lampshade: Vidrio Pavés. | Structure: White | Clean with a smooth cloth. Do not use ammonia, solvents or abrasive cleaning products. | An aluminum cylinder, available in black or white, and in two possible heights. Inside, it houses a glass brick—an emblematic building material from the 1980s, celebrated for its translucency, which offers both privacy and a sense of order. The textured surface of the molded glass diffuses a fractured light—scattered, yet still sharp, focused, and directional. This luminous beacon sets bright points in the darkness and traces pathways without the need for a supporting wall. A bold, selfstanding guiding light that confidently shows the way forward. | 10 | 80 | 10 | 4.2 | 2.5 | 0.18 | 0.42 | 0.53 | 0.040068 | 4 | 204 | 50 Hz / 60 Hz | 2700 | 40000 |  | Clase I | 65 | Dimmable light source included. | 100 ~ 277 |  |  | 780 | 8435515336047
La Bella Durmiente | La Bella Durmiente | 1985 | Floor lamp | BELSA01 | BELSA01 | 1 | Cardstock shade. Base and top cover made of black lacquered wood. | Gabriel Ordeig Cole, Nina Masó | Structure: Cardstock. Base and top cover: Wood | Structure: Multiple. Base and top cove: Black | Clean with a smooth cloth. Do not use ammonia, solvents or abrasive cleaning products. | Designed by Santa & Cole co-founders Gabriel Ordeig Cole and Nina Masó, La Bella Durmiente (Sleeping Beauty) is a totemic volumen that explores the expressive potential of color, playing with contrasts between warm and cold hues. The result is a visually Dynamic and balanced composition. Contemplation and imagination. A composition that nods to the geometric abstraction of Piet Mondrian or Theo van Doesburg. | 23 | 180 | 23 | 5.4 | 10.5 | 2 | 0.38 | 0.27 | 0.2052 | 41 | 724 | 50 Hz / 60 Hz | 2700 | 40000 |  | Clase II | 20 |  | 100 ~ 277 |  | 2.5 | 1700 | 8435515334647
La Bella Durmiente | La Bella Durmiente Menor | 1985 | Floor lamp | BELSB01 | BELSB01 | 1 | Cardstock shade. Base and top cover made of black lacquered wood. | Gabriel Ordeig Cole, Nina Masó | Structure: Cardstock. Base and top cover: Madera | Structure: Multiple. Base and top cove: Black | Clean with a smooth cloth. Do not use ammonia, solvents or abrasive cleaning products. | Designed by Santa & Cole co-founders Gabriel Ordeig Cole and Nina Masó, La Bella Durmiente (Sleeping Beauty) is a totemic volumen that explores the expressive potential of color, playing with contrasts between warm and cold hues. The result is a visually Dynamic and balanced composition. Contemplation and imagination. A composition that nods to the geometric abstraction of Piet Mondrian or Theo van Doesburg. | 23 | 135 | 23 | 5 | 9.35 | 1.57 | 0.38 | 0.27 | 0.16108 | 31 | 362 | 50 Hz / 60 Hz | 2700 | 40000 |  | Clase II | 20 |  | 100 ~ 277 |  | 2.5 | 1550 | 8435515334661