## Feed-News-US-EN
Product name | Model | Year | Category | SKU | Component Code | Quantity | Component description | Designer | Main materials | Main color | Maintenance | Design description | Product length (inches) | Product heigth (inches) | Product width (inches) | Net Weight | Gross Weight (kilogram / lb) | Gross Height (inches) | Gross Depth (inches) | Gross Length (inches) | Gross Volume (cubic inches / m3) | Wattage / Power (W) | Lumen (lm) | Frequency (Hz) | CCT | LED Lifetime (hours) | Energy class (EPREL) | Insulation Class (I, II, III) | IP rating | Dimmable | LED input voltage (V)2 | Bulb Socket Type | Cord length (inches) | SKU US$ MSRP | EAN
Cesta Exterior | Cesta Exterior | 2022 | Table lamp | CESTG01UL | CESTG01UL | 1 | Black aluminum structure. White opal polyethylene lampshade. | Milá, Miguel | Structure: aluminum. Lampshade: polyethylene | Structure: Black, Lampshade: White | Clean with a smooth cloth. Do not use ammonia, solvents or abrasive cleaning products. | After decades of producing Miguel Milá’s iconic design from the sixties, we have now incorporated its outdoor version. Cesta Exterior is a robust lamp suitable for coexist with nature. The light source is protected from atmospheric agents by a sealing gasket between the diffuser and the structure that helps achieve a protection rating of IP65. Its aluminum structure, in black, british racing green or reddish orange, maintains its characteristic globe, on this occasion, made of polyethylene and incorporates an ON/OFF switch on the bottom. | 13 | 22.4 | 13 | 7 | 8.5 | 20.5 | 16.1 | 16.1 | 0.198416 | 3.4 | 470 | 50 Hz / 60 Hz | 2700 |  | D | Clase II | 65 |  | 100, 120, 230 | E27 | 157.4 |  | 8435515328202
Cesta Exterior | Cesta Exterior | 2022 | Table lamp | CESTG03UL | CESTG03UL | 1 | British racing green aluminum structure. White opal polyethylene lampshade. | Milá, Miguel | Structure: Aluminio. Lampshade: Polietileno | Structure: British racing green, Lampshade: White | Clean with a smooth cloth. Do not use ammonia, solvents or abrasive cleaning products. | After decades of producing Miguel Milá’s iconic design from the sixties, we have now incorporated its outdoor version. Cesta Exterior is a robust lamp suitable for coexist with nature. The light source is protected from atmospheric agents by a sealing gasket between the diffuser and the structure that helps achieve a protection rating of IP65. Its aluminum structure, in black, british racing green or reddish orange, maintains its characteristic globe, on this occasion, made of polyethylene and incorporates an ON/OFF switch on the bottom. | 13 | 22.4 | 13 | 7 | 8.5 | 20.5 | 16.1 | 16.1 | 0.198416 | 3.4 | 470 | 50 Hz / 60 Hz | 2700 |  | D | Clase II | 65 |  | 100, 120, 230 | E27 | 157.4 |  | 8435515331943
Cesta Exterior | Cesta Exterior | 2022 | Table lamp | CESTG04UL | CESTG04UL | 1 | Reddish orange aluminum structure. White opal polyethylene lampshade. | Milá, Miguel | Structure: Aluminio. Lampshade: Polietileno | Structure: Reddish orange, Lampshade: White | Clean with a smooth cloth. Do not use ammonia, solvents or abrasive cleaning products. | After decades of producing Miguel Milá’s iconic design from the sixties, we have now incorporated its outdoor version. Cesta Exterior is a robust lamp suitable for coexist with nature. The light source is protected from atmospheric agents by a sealing gasket between the diffuser and the structure that helps achieve a protection rating of IP65. Its aluminum structure, in black, british racing green or reddish orange, maintains its characteristic globe, on this occasion, made of polyethylene and incorporates an ON/OFF switch on the bottom. | 13 | 22.4 | 13 | 7 | 8.5 | 20.5 | 16.1 | 16.1 | 0.198416 | 3.4 | 470 | 50 Hz / 60 Hz | 2700 |  | D | Clase II | 65 |  | 100, 120, 230 | E27 | 157.4 |  | 8435515333930
Estadio Baliza | Estadio Baliza 45 | 2023 | Outdoor | ESTOA01UL | ESTOA01UL | 1 | Black metallic structure. Glass block lampshade. | Milá, Miguel | Structure: Metal. Lampshade: Vidrio Pavés. | Structure: Black | Clean with a smooth cloth. Do not use ammonia, solvents or abrasive cleaning products. | An aluminum cylinder, available in black or white, and in two possible heights. Inside, it houses a glass brick—an emblematic building material from the 1980s, celebrated for its translucency, which offers both privacy and a sense of order. The textured surface of the molded glass diffuses a fractured light—scattered, yet still sharp, focused, and directional. This luminous beacon sets bright points in the darkness and traces pathways without the need for a supporting wall. A bold, selfstanding guiding light that confidently shows the way forward. | 3.9 | 17.7 | 3.9 | 7 | 8.5 | 7 | 7 | 21 | 0.037478585 | 4 | 204 | 50 Hz / 60 Hz | 2700 | 40000 |  | Clase I | 65 | Dimmable light source included. | 100 ~ 277 |  |  |  | 8435515332391
Estadio Baliza | Estadio Baliza 45 | 2023 | Outdoor | ESTOA02UL | ESTOA02UL | 1 | White metallic structure. Glass block lampshade. | Milá, Miguel | Structure: Metal. Lampshade: Vidrio Pavés. | Structure: White | Clean with a smooth cloth. Do not use ammonia, solvents or abrasive cleaning products. | An aluminum cylinder, available in black or white, and in two possible heights. Inside, it houses a glass brick—an emblematic building material from the 1980s, celebrated for its translucency, which offers both privacy and a sense of order. The textured surface of the molded glass diffuses a fractured light—scattered, yet still sharp, focused, and directional. This luminous beacon sets bright points in the darkness and traces pathways without the need for a supporting wall. A bold, selfstanding guiding light that confidently shows the way forward. | 3.9 | 17.7 | 3.9 | 7 | 8.5 | 7 | 7 | 21 | 0.037478585 | 4 | 204 | 50 Hz / 60 Hz | 2700 | 40000 |  | Clase I | 65 | Dimmable light source included. | 100 ~ 277 |  |  |  | 8435515334562
Estadio Baliza | Estadio Baliza 80 | 2023 | Outdoor | ESTOB01UL | ESTOB01UL | 1 | Black metallic structure. Glass block lampshade. | Milá, Miguel | Structure: Metal. Lampshade: Vidrio Pavés. | Structure: Black | Clean with a smooth cloth. Do not use ammonia, solvents or abrasive cleaning products. | An aluminum cylinder, available in black or white, and in two possible heights. Inside, it houses a glass brick—an emblematic building material from the 1980s, celebrated for its translucency, which offers both privacy and a sense of order. The textured surface of the molded glass diffuses a fractured light—scattered, yet still sharp, focused, and directional. This luminous beacon sets bright points in the darkness and traces pathways without the need for a supporting wall. A bold, selfstanding guiding light that confidently shows the way forward. | 3.9 | 31.5 | 3.9 | 22 | 5.5 | 7 | 16.5 | 21 | 0.088334819212 | 4 | 204 | 50 Hz / 60 Hz | 2700 | 40000 |  | Clase I | 65 | Dimmable light source included. | 100 ~ 277 |  |  |  | 8435515332384
Estadio Baliza | Estadio Baliza 80 | 2023 | Outdoor | ESTOB02UL | ESTOB02UL | 1 | White metallic structure. Glass block lampshade. | Milá, Miguel | Structure: Metal. Lampshade: Vidrio Pavés. | Structure: White | Clean with a smooth cloth. Do not use ammonia, solvents or abrasive cleaning products. | An aluminum cylinder, available in black or white, and in two possible heights. Inside, it houses a glass brick—an emblematic building material from the 1980s, celebrated for its translucency, which offers both privacy and a sense of order. The textured surface of the molded glass diffuses a fractured light—scattered, yet still sharp, focused, and directional. This luminous beacon sets bright points in the darkness and traces pathways without the need for a supporting wall. A bold, selfstanding guiding light that confidently shows the way forward. | 3.9 | 31.5 | 3.9 | 22 | 5.5 | 7 | 16.5 | 21 | 0.088334819212 | 4 | 204 | 50 Hz / 60 Hz | 2700 | 40000 |  | Clase I | 65 | Dimmable light source included. | 100 ~ 277 |  |  |  | 8435515336047
La Bella Durmiente | La Bella Durmiente | 1985 | Floor lamp | BELSA01UL | BELSA01UL | 1 | Cardstock shade. Base and top cover made of black lacquered wood. | Gabriel Ordeig Cole, Nina Masó | Structure: Cardstock. Base and top cover: Wood | Structure: Multiple. Base and top cove: Black | Clean with a smooth cloth. Do not use ammonia, solvents or abrasive cleaning products. | Designed by Santa & Cole co-founders Gabriel Ordeig Cole and Nina Masó, La Bella Durmiente (Sleeping Beauty) is a totemic volumen that explores the expressive potential of color, playing with contrasts between warm and cold hues. The result is a visually Dynamic and balanced composition. Contemplation and imagination. A composition that nods to the geometric abstraction of Piet Mondrian or Theo van Doesburg. | 9.1 | 70.9 | 9.1 | 12 | 23.1 | 78.7 | 14.9 | 10.6 | 0.452388562 | 40 | 724 | 50 Hz / 60 Hz | 2700 | 40000 |  | Clase II | 20 |  | 100 ~ 277 |  | 98.4 |  | 8435515334647
La Bella Durmiente | La Bella Durmiente Menor | 1985 | Floor lamp | BELSB01UL | BELSB01UL | 1 | Cardstock shade. Base and top cover made of black lacquered wood. | Gabriel Ordeig Cole, Nina Masó | Structure: Cardstock. Base and top cover: Madera | Structure: Multiple. Base and top cove: Black | Clean with a smooth cloth. Do not use ammonia, solvents or abrasive cleaning products. | Designed by Santa & Cole co-founders Gabriel Ordeig Cole and Nina Masó, La Bella Durmiente (Sleeping Beauty) is a totemic volumen that explores the expressive potential of color, playing with contrasts between warm and cold hues. The result is a visually Dynamic and balanced composition. Contemplation and imagination. A composition that nods to the geometric abstraction of Piet Mondrian or Theo van Doesburg. | 9.1 | 53.1 | 9.1 | 11 | 20.6 | 61.8 | 14.9 | 10.6 | 0.35513 | 30 | 362 | 50 Hz / 60 Hz | 2700 | 40000 |  | Clase II | 20 |  | 100 ~ 277 |  | 98.4 |  | 8435515334661